## flexible pavement
KEYS: Fill in cells in light blue. (D[i] cells aren't necessary but they can help see the adequacy of a design)
1. W18 [Accumulated ESALs] | 1419543 |  |  |  |  | 1. | The W18 value is the value obtained in the bright yellow cell in ESALCALC.xls, the ESAL calculator.
Zr | -1.2816 | ZR
Std Dev | 0.45 | S |  |  |  | 2. | Subgrade resilient modulus.
ΔPSI | 1.7 | DPSI |  |  |  |  | Gravels | 10,000-12,000 psi
2. Subgrade M[r] | 10000 | psi |  |  |  |  | Tills | 10,000 psi | <---- this value should be used unless there is clear information to use something else.
| Surface mix | Base mix | P.A.B. | subbase |  |  | Sands | 7500-10000 psi | (low end for silty/clayey sands, high end for gravelly sands)
a[i] | 0.44 | 0.34 | 0.14 | 0.11 |  |  | Silts | 6000-7500 psi
D[i], inches | 2.5 | 3 | 4 | 6 | inches |  | Clays | 4000-6000 psi
m[i] |  | 1 | 1 | 1
3. Reliability, % | 90 | R |  |  |  | 3. | Reliability should be 95% for Interstates, Expwys, 90% elsewhere.
4. Initial and terminal serviceability | Po | Pt |  |  |  | 4. | Terminal serviceability should be 2.5, but collectors and local roads may use 2.0.
ΔPSI | 4.2 | 2.5
Provided SN | 3.34 | [5 empty] | The remaining inputs, Std Dev and Zr should not be varied from defaults.
Required SN (Solver will fill in) | 3.2975 | Adequate
[6 empty] | D[i] | Depth of each layer being constructed. |  |  | This is not related to the required SN but
log10(W18) = | 6.1521 | left side | [7 empty] | rather to the provided SN. It is not necessary except
| 6.1521 | right side | [7 empty] | to check the adequacy of the design.
target cell | -1.1805e-07 | [8 empty] | For rehabilitation, existing layers will have different
coefficients. That calculation needs to be done
Instructions | [9 empty] | separately but is straightforward. (depth x coeff, add layers).
1. If the Excel-> Add-ins--> Solver has not been activated, do that first. |  |  |  | (Excel 2003: Tools->Add-ins, check the Solver option)
In Excel 2010, it's File->Options->Add-ins->click on [Go…] Button at the bottom by "Manage Excel Add-ins", then select Solver Add-In in the dialog box that opens, click OK.
2. Fill in the values for the cells in light blue for reconstruction (all new layers).
It is not necessary to fill in these values here. Filling them in allows the labeling of "Adequate" in yellow. This is a quick shortcut for reconstructed pavement.
For rehabilitation, please check the value in B16 against the result of filling in the table in the SN eff tab (next Excel tab).
The value in B16 gets carried onto that tab, so once the Solver has been run (step 3) you can move over to the SN eff tab to do those calculations.
3. Open the Solver (Tools->Solver). Cell B20 should already be the
target cell. "By Changing" should be "sn" (B16).
In Excel 2010, it's in the [Data] tab at the top toolbar, then under the "Analysis" category at the far right top, there is the "Solver" option. Click it.
It is already set up to run in the appropriate cell with the appropriate values. Click OK and then "Keep Solver Solution".
4. The structure provided is adequate when the provided SN exceeds
the required SN (and is indicated on cell C16).
You may use either the a[i] and D[i] rows here for the provided SN or you may use the next tab (SN eff).
If you use the next sheet, do not change the Provided SN in the green cell because it will override the formula.
NOTE:
Disclaimer: No claims of accuracy are made about the answers provided
by this tool.
This tool calculates the required SN. The Provided SN depends on
whether this is new construction or a rehabilitation.
Please see the AASHTO 1993 Pavement Design Guide for guidance
on rehabilitation design as well as calculations for ESALs.
(There are some calculators online, too).
Please note that the structural coefficient of the base layer (0.34) is a function of its position
within the pavement structure and not necessarily material properties. It was derived from
empirical relationships at the AASHTO Road Test and therefore a hot-mix-asphalt base should
be considered at 0.34 per inch and not 0.44 per inch.

## Layer coefficients for SNeff
MATERIAL | SURFACE CONDITION | COEFFICIENT RANGE
AC Surface (hot mix asphalt, HMA) | Little or no alligator cracking and/or only low-severity transverse cracking | 0.35 – 0.40 per inch
| < 10% low-severity allig ckg and/or <5% medium- and high- severity transverse cracking | 0.25 – 0.35 per inch
| Ø >10% low-severity allg ckg and/or | 0.20 – 0.30 per inch
Ø <10% medium-severity allig ckg and/or
Ø >5-10% medium- and high- severity trans. cracking
| Ø >10% medium-severity allg ckg and/or | 0.14 – 0.20 per inch
Ø <10% high-severity allig ckg and/or
Ø >5-10% medium- and high- severity trans. cracking
| > 10% high-severity allig ckg and/or | 0.08 – 0.15 per inch
>10% high- severity transverse cracking
Stabilized Base (includes HMA base) | Little or no alligator cracking and/or only low-severity transverse cracking | 0.20 – 0.35 per inch
| < 10% low-severity allig ckg and/or | 0.15 – 0.25 per inch
<5% medium- and high- severity transverse cracking
| Ø >10% low-severity allg ckg and/or | 0.15 – 0.20 per inch
Ø <10% medium-severity allig ckg and/or
Ø >5-10% medium- and high- severity trans. cracking
| Ø >10% medium-severity allg ckg and/or | 0.10 – 0.20 per inch
Ø <10% high-severity allig ckg and/or
Ø >5-10% medium- and high- severity trans. cracking
| > 10% high-severity allig ckg and/or | 0.08 – 0.15 per inch
>10% high- severity transverse cracking
Granular Base or Subgrade | No evidence of pumping, degradation, or contamination by fines | 0.10 – 0.14 per inch
| Some evidence of pumping, degradation, or contamination by fines | 0.00 – 0.10 per inch