## Instructions
ESAL Calculator
This tool provides the ability to calculate the W18 (ESALs over design period) value used in the pavement design tool. Take the result in the yellow cell of the tab you are using and plug into pavement design tool.
Traffic classification may vary by site. In that case,
Disclaimer:
The CT DOT is not responsible for errors in calculation in this ESAL calculation tool.
General Inputs:
1. Two-way Average Daily Traffic for the segment being considered.
2. Lane distribution varies by number of lanes. It is a percentage of the traffic that will be carried in the design lane.
Note: 50% directional distribution is being assumed for all cases
Values lower than 100 may be used (use the AASHTO Design Guide, 1993 for reference if varying from the 100% value)
Typical ranges:
Six-lane facilities: 70-90
Four-lane facilities: 90-100
3. Classification of traffic by vehicle class:
The sum of these percentages must add up to 100%. These cells are in blue.
4. ESAL factors:
Generally speaking these values should not be changed.
They should only be changed with data obtained and calculated following the guidance provided in the AASHTO Pavement Design Guide, 1993)
5. Growth rates and factors
The growth rate of traffic over the design period, in percentage. This value will not

## Inputs
GENERAL INPUTS FOR PROJECT |  | Once entered in the colored cells, they are called in each individual page. These values only need to be entered here.
I. General project descriptors
Project ID (name, number) | 170-2999
Project Description | Reconstruction of Elm Street
II. General Parameters |  | Defaults
(Annualized) Average Daily Traffic in both directions | 7500 | 1000
Lane Distribution | 100 | 100 | For 2-lane roadways; 90-100 for 4-lane roadways; 70-90 for 6 or more lane roadways
Growth Rate of cars (annual, as a %) | 2 | 2 | %
Growth Rate of trucks (annual, as a %) | 2 | 2 | %
Design Life (years) | 15 | 20 | Yrs
III. Vehicle Classification, Road Functional Class
The road functional class should be used to select the correct tab at the bottom of this spreadsheet.
Vehicle Classification:
The light blue cells are used to assign percentages of the Average Daily Traffic by vehicle class (FHWA distribution).
Please check that these add to 100%. The "Sum of all types" value will be highlighted in red if the values do not add up to 100%.
If you do not have this information, you may use the default values already provided in the spreadsheet.
If you have more information or need to change these values based on what you know, the easiest way is to look at the column to the right of the %.
It lists how many vehicles of each type are going in each direction per day. For instance, if 30 buses are going (15 each way), you may adjust the % of buses until you see 15 in the appropriate row.
Note that the most important vehicle classes for pavement design are the trucks (higher ESAL factors) and buses.
At the end the %s have to add up to 100%, so changes in classification in one row have to be compensated for in another.
For vehicle type descriptions that are unclear, please see the link below - it has a picture by each vehicle class.
http://onlinemanuals.txdot.gov/txdotmanuals/tda/fhwa_vehicle_classification_figures.htm
ESAL factors should not be varied greatly unless you have more specific information and are following the procedures in the AASHTO 1993 Pavement Design Guide.
OUTPUTS
The key output is the accumulated ESALs over the design life, which is the bright-yellow cell in each sheet by the bottom right corner. This value is used in the pavement-design equation and
associated spreadsheet.

## R Multi lane
PAVEMENT MANAGEMENT E.S.A.L. CALULATIONS
|  |  | Project No. | 170-2999
| PROJECT DESCRIPTION: |  | Reconstruction of Elm Street
VEHICLE TYPES | PERCENTAGES | CURRENT | GROWTH | DESIGN | E.S.A.L. | DESIGN
|  | TRAFFIC | FACTORS | TRAFFIC | FACTOR | E.S.A.L.
------------------------ | ---------------- | ---------------- | ---------------- | ---------------- | ---------------- | ---------------- | ----------------
MOTORCYCLES | 0.12 | 4.5 | 17.2934 | 28404.4373 | 0.0001 | 2.8404
PASSENGER CARS | 78.96 | 2961 | 17.2934 | 18690119.7334 | 0.002 | 37380.2395
FOUR TIRE | 6.97 | 261.375 | 17.2934 | 1649824.399 | 0.0389 | 64178.1691
HEAVY VEHICLES
BUSES | 0.23 | 8.625 | 17.2934 | 54441.8381 | 0.4111 | 22381.0397
SINGLE UNITS
SIX TIRE TRUCKS | 3.09 | 115.875 | 17.2934 | 731414.2601 | 0.2004 | 146575.4177
THREE AXLE TRUCKS | 0.75 | 28.125 | 17.2934 | 177527.733 | 1.1384 | 202097.5713
FOUR AXLE TRUCKS | 0.08 | 3 | 17.2934 | 18936.2915 | 3.4784 | 65867.9964
SINGLE-TRAILER TRUCKS
FOUR OR LESS AXLES | 1.54 | 57.75 | 17.2934 | 364523.6118 | 0.8005 | 291801.1513
FIVE AXLES | 7.86 | 294.75 | 17.2934 | 1860490.6422 | 1.3377 | 2488778.332
SIX OR MORE AXLES | 0.07 | 2.625 | 17.2934 | 16569.2551 | 1.2303 | 20385.1545
MULTI-TRAILER TRUCKS
FIVE OR LESS AXLES | 0.28 | 10.5 | 17.2934 | 66277.0203 | 3.0655 | 203172.2058
SIX AXLES | 0.04 | 1.5 | 17.2934 | 9468.1458 | 2.1102 | 19979.6812
SEVEN OR MORE AXLES | 0.01 | 0.375 | 17.2934 | 2367.0364 | 2.1102 | 4994.9203
UNCLASSIFIED | 0 | 0 | 17.2934 | 0 | 1.45 | 0
SUM OF ALL TYPES | 100 | 3750 |  |  |  | 3567594.7192 | ESALs
AVERAGE DAILY TRAFFIC | 7500
LANE DISTRIBUTION | 100
GROWTH RATE OF CARS | 2 | 15 | 17.2934
GROWTH RATE OF TRUCKS | 2 | 15 | 17.2934
| Annual G.Rate in % | Life (yrs) | Growth Factor
| G.F. = | ( (1+g)^n - 1 ) / g

## R Oth Prin Art
PAVEMENT MANAGEMENT E.S.A.L. CALULATIONS
|  |  | Project No. | 170-2999
| PROJECT DESCRIPTION: |  | Reconstruction of Elm Street
VEHICLE TYPES | PERCENTAGES | CURRENT | GROWTH | DESIGN | E.S.A.L. | DESIGN
|  | TRAFFIC | FACTORS | TRAFFIC | FACTOR | E.S.A.L.
------------------------ | ---------------- | ---------------- | ---------------- | ---------------- | ---------------- | ----------------
MOTORCYCLES | 0.11 | 4.125 | 17.2934 | 26037.4008 | 0.0001 | 2.6037
PASSENGER CARS | 85.02 | 3188.25 | 17.2934 | 20124543.8163 | 0.002 | 40249.0876
FOUR TIRE | 9.7 | 363.75 | 17.2934 | 2296025.3472 | 0.0389 | 89315.386
HEAVY VEHICLES
BUSES | 0.34 | 12.75 | 17.2934 | 80479.239 | 0.4111 | 33085.0151
SINGLE UNITS
SIX TIRE TRUCKS | 2.5 | 93.75 | 17.2934 | 591759.1101 | 0.2004 | 118588.5257
THREE AXLE TRUCKS | 0.51 | 19.125 | 17.2934 | 120718.8585 | 1.1384 | 137426.3485
FOUR AXLE TRUCKS | 0.21 | 7.875 | 17.2934 | 49707.7652 | 3.4784 | 172903.4906
SINGLE-TRAILER TRUCKS
FOUR OR LESS AXLES | 0.64 | 24 | 17.2934 | 151490.3322 | 0.8005 | 121268.0109
FIVE AXLES | 0.92 | 34.5 | 17.2934 | 217767.3525 | 1.3377 | 291307.3875
SIX OR MORE AXLES | 0.03 | 1.125 | 17.2934 | 7101.1093 | 1.2303 | 8736.4948
MULTI-TRAILER TRUCKS
FIVE OR LESS AXLES | 0.02 | 0.75 | 17.2934 | 4734.0729 | 3.0655 | 14512.3004
SIX AXLES | 0 | 0 | 17.2934 | 0 | 2.1102 | 0
SEVEN OR MORE AXLES | 0 | 0 | 17.2934 | 0 | 2.1102 | 0
UNCLASSIFIED | 0 | 0 | 17.2934 | 0 | 1.45 | 0
SUM OF ALL TYPES | 100 | 3750 |  |  |  | 1027394.6509 | ESALs
AVERAGE DAILY TRAFFIC | 7500
LANE DISTRIBUTION | 100
GROWTH RATE OF CARS | 2 | 15 | 17.2934
GROWTH RATE OF TRUCKS | 2 | 15 | 17.2934
| Annual G.Rate in % | Life (yrs) | Growth Factor
| G.F. = | ( (1+g)^n - 1 ) / g
---------------------- | -------------------- | -------------------- | -------------------- | -------------------- | -------------------- | --------------------

## R Min Art
PAVEMENT MANAGEMENT E.S.A.L. CALULATIONS
|  |  | Project No. | 170-2999
| PROJECT DESCRIPTION: |  | Reconstruction of Elm Street
VEHICLE TYPES | PERCENTAGES | CURRENT | GROWTH | DESIGN | E.S.A.L. | DESIGN
|  | TRAFFIC | FACTORS | TRAFFIC | FACTOR | E.S.A.L.
------------------------ | ---------------- | ---------------- | ---------------- | ---------------- | ---------------- | ---------------- | ----------------
MOTORCYCLES | 1.61 | 60.375 | 17.2934 | 381092.8669 | 0.0001 | 38.1093
PASSENGER CARS | 81.94 | 3072.75 | 17.2934 | 19395496.5927 | 0.002 | 38790.9932
FOUR TIRE | 11.7 | 438.75 | 17.2934 | 2769432.6353 | 0.0389 | 107730.9295
HEAVY VEHICLES
BUSES | 0.62 | 23.25 | 17.2934 | 146756.2593 | 0.4111 | 60331.4982
SINGLE UNITS
SIX TIRE TRUCKS | 2.22 | 83.25 | 17.2934 | 525482.0898 | 0.2004 | 105306.6108
THREE AXLE TRUCKS | 0.46 | 17.25 | 17.2934 | 108883.6763 | 1.1384 | 123953.1771
FOUR AXLE TRUCKS | 0.15 | 5.625 | 17.2934 | 35505.5466 | 3.4784 | 123502.4933
SINGLE-TRAILER TRUCKS
FOUR OR LESS AXLES | 0.82 | 30.75 | 17.2934 | 194096.9881 | 0.8005 | 155374.639
FIVE AXLES | 0.48 | 18 | 17.2934 | 113617.7491 | 1.3377 | 151986.463
SIX OR MORE AXLES | 0 | 0 | 17.2934 | 0 | 1.2303 | 0
MULTI-TRAILER TRUCKS
FIVE OR LESS AXLES | 0 | 0 | 17.2934 | 0 | 3.0655 | 0
SIX AXLES | 0 | 0 | 17.2934 | 0 | 2.1102 | 0
SEVEN OR MORE AXLES | 0 | 0 | 17.2934 | 0 | 2.1102 | 0
UNCLASSIFIED | 0 | 0 | 17.2934 | 0 | 1.45 | 0
SUM OF ALL TYPES | 100 | 3750 |  |  |  | 867014.9134 | ESALs
AVERAGE DAILY TRAFFIC | 7500
LANE DISTRIBUTION | 100
GROWTH RATE OF CARS | 2 | 15 | 17.2934
GROWTH RATE OF TRUCKS | 2 | 15 | 17.2934
| Annual G.Rate in % | Life (yrs) | Growth Factor
| G.F. = | ( (1+g)^n - 1 ) / g

## R Maj Coll
PAVEMENT MANAGEMENT E.S.A.L. CALULATIONS
|  |  | Project No. | 170-2999
| PROJECT DESCRIPTION: |  | Reconstruction of Elm Street
VEHICLE TYPES | PERCENTAGES | CURRENT | GROWTH | DESIGN | E.S.A.L. | DESIGN
|  | TRAFFIC | FACTORS | TRAFFIC | FACTOR | E.S.A.L.
------------------------ | ---------------- | ---------------- | ---------------- | ---------------- | ---------------- | ----------------
MOTORCYCLES | 0.46 | 17.25 | 17.2934 | 108883.6763 | 0.0001 | 10.8884
PASSENGER CARS | 80.8 | 3030 | 17.2934 | 19125654.4385 | 0.002 | 38251.3089
FOUR TIRE | 14.15 | 530.625 | 17.2934 | 3349356.5632 | 0.0389 | 130289.9703
HEAVY VEHICLES
BUSES | 0.5 | 18.75 | 17.2934 | 118351.822 | 0.4111 | 48654.434
SINGLE UNITS
SIX TIRE TRUCKS | 1.88 | 70.5 | 17.2934 | 445002.8508 | 0.2004 | 89178.5713
THREE AXLE TRUCKS | 0.6 | 22.5 | 17.2934 | 142022.1864 | 1.1384 | 161678.057
FOUR AXLE TRUCKS | 0.16 | 6 | 17.2934 | 37872.583 | 3.4784 | 131735.9929
SINGLE-TRAILER TRUCKS
FOUR OR LESS AXLES | 0.38 | 14.25 | 17.2934 | 89947.3847 | 0.8005 | 72002.8815
FIVE AXLES | 0.77 | 28.875 | 17.2934 | 182261.8059 | 1.3377 | 243811.6178
SIX OR MORE AXLES | 0 | 0 | 17.2934 | 0 | 1.2303 | 0
MULTI-TRAILER TRUCKS
FIVE OR LESS AXLES | 0.3 | 11.25 | 17.2934 | 71011.0932 | 3.0655 | 217684.5062
SIX AXLES | 0 | 0 | 17.2934 | 0 | 2.1102 | 0
SEVEN OR MORE AXLES | 0 | 0 | 17.2934 | 0 | 2.1102 | 0
UNCLASSIFIED | 0 | 0 | 17.2934 | 0 | 1.45 | 0
SUM OF ALL TYPES | 100 | 3750 |  |  |  | 1133298.2283 | ESALs
AVERAGE DAILY TRAFFIC | 7500
LANE DISTRIBUTION | 100
GROWTH RATE OF CARS | 2 | 15 | 17.2934
GROWTH RATE OF TRUCKS | 2 | 15 | 17.2934
| Annual G.Rate in % | Life (yrs) | Growth Factor
| G.F. = | ( (1+g)^n - 1 ) / g

## R Min Coll
PAVEMENT MANAGEMENT E.S.A.L. CALULATIONS
|  |  | Project No. | 170-2999
| PROJECT DESCRIPTION: |  | Reconstruction of Elm Street
VEHICLE TYPES | PERCENTAGES | CURRENT | GROWTH | DESIGN | E.S.A.L. | DESIGN
|  | TRAFFIC | FACTORS | TRAFFIC | FACTOR | E.S.A.L.
------------------------ | ---------------- | ---------------- | ---------------- | ---------------- | ---------------- | ----------------
MOTORCYCLES | 2.69 | 100.875 | 17.2934 | 636732.8025 | 0.0001 | 63.6733
PASSENGER CARS | 79.34 | 2975.25 | 17.2934 | 18780067.1182 | 0.002 | 37560.1342
FOUR TIRE | 14.48 | 543 | 17.2934 | 3427468.7657 | 0.0389 | 133328.535
HEAVY VEHICLES
BUSES | 0.53 | 19.875 | 17.2934 | 125452.9313 | 0.4111 | 51573.7001
SINGLE UNITS
SIX TIRE TRUCKS | 1.73 | 64.875 | 17.2934 | 409497.3042 | 0.2004 | 82063.2598
THREE AXLE TRUCKS | 0.9 | 33.75 | 17.2934 | 213033.2796 | 1.1384 | 242517.0855
FOUR AXLE TRUCKS | 0.08 | 3 | 17.2934 | 18936.2915 | 3.4784 | 65867.9964
SINGLE-TRAILER TRUCKS
FOUR OR LESS AXLES | 0.05 | 1.875 | 17.2934 | 11835.1822 | 0.8005 | 9474.0634
FIVE AXLES | 0.2 | 7.5 | 17.2934 | 47340.7288 | 1.3377 | 63327.6929
SIX OR MORE AXLES | 0 | 0 | 17.2934 | 0 | 1.2303 | 0
MULTI-TRAILER TRUCKS
FIVE OR LESS AXLES | 0 | 0 | 17.2934 | 0 | 3.0655 | 0
SIX AXLES | 0 | 0 | 17.2934 | 0 | 2.1102 | 0
SEVEN OR MORE AXLES | 0 | 0 | 17.2934 | 0 | 2.1102 | 0
UNCLASSIFIED | 0 | 0 | 17.2934 | 0 | 1.45 | 0
SUM OF ALL TYPES | 100 | 3750 |  |  |  | 685776.1406 | ESALs
AVERAGE DAILY TRAFFIC | 7500
LANE DISTRIBUTION | 100
GROWTH RATE OF CARS | 2 | 15 | 17.2934
GROWTH RATE OF TRUCKS | 2 | 15 | 17.2934
| Annual G.Rate in % | Life (yrs) | Growth Factor
| G.F. = | ( (1+g)^n - 1 ) / g

## R Local
PAVEMENT MANAGEMENT E.S.A.L. CALULATIONS
|  |  | Project No. | 170-2999
| PROJECT DESCRIPTION: |  | Reconstruction of Elm Street
VEHICLE TYPES | PERCENTAGES | CURRENT | GROWTH | DESIGN | E.S.A.L. | DESIGN
|  | TRAFFIC | FACTORS | TRAFFIC | FACTOR | E.S.A.L.
------------------------ | ---------------- | ---------------- | ---------------- | ---------------- | ---------------- | ----------------
MOTORCYCLES | 0.15 | 5.625 | 17.2934 | 35505.5466 | 0.0001 | 3.5506
PASSENGER CARS | 78.05 | 2926.875 | 17.2934 | 18474719.4174 | 0.002 | 36949.4388
FOUR TIRE | 14.92 | 559.5 | 17.2934 | 3531618.3691 | 0.0389 | 137379.9546
HEAVY VEHICLES
BUSES | 1.8 | 67.5 | 17.2934 | 426066.5593 | 0.4111 | 175155.9625
SINGLE UNITS
SIX TIRE TRUCKS | 1.58 | 59.25 | 17.2934 | 373991.7576 | 0.2004 | 74947.9482
THREE AXLE TRUCKS | 3 | 112.5 | 17.2934 | 710110.9321 | 1.1384 | 808390.2851
FOUR AXLE TRUCKS | 0.2 | 7.5 | 17.2934 | 47340.7288 | 3.4784 | 164669.9911
SINGLE-TRAILER TRUCKS
FOUR OR LESS AXLES | 0.19 | 7.125 | 17.2934 | 44973.6924 | 0.8005 | 36001.4407
FIVE AXLES | 0.11 | 4.125 | 17.2934 | 26037.4008 | 1.3377 | 34830.2311
SIX OR MORE AXLES | 0 | 0 | 17.2934 | 0 | 1.2303 | 0
MULTI-TRAILER TRUCKS
FIVE OR LESS AXLES | 0 | 0 | 17.2934 | 0 | 3.0655 | 0
SIX AXLES | 0 | 0 | 17.2934 | 0 | 2.1102 | 0
SEVEN OR MORE AXLES | 0 | 0 | 17.2934 | 0 | 2.1102 | 0
UNCLASSIFIED | 0 | 0 | 17.2934 | 0 | 1.45 | 0
SUM OF ALL TYPES | 100 | 3750 |  |  |  | 1468328.8027 | ESALs
AVERAGE DAILY TRAFFIC | 7500
LANE DISTRIBUTION | 100
GROWTH RATE OF CARS | 2 | 15 | 17.2934
GROWTH RATE OF TRUCKS | 2 | 15 | 17.2934
| Annual G.Rate in % | Life (yrs) | Growth Factor
| G.F. = | ( (1+g)^n - 1 ) / g

## U multi Lane
PAVEMENT MANAGEMENT E.S.A.L. CALULATIONS
|  |  | Project No. | 170-2999
| PROJECT DESCRIPTION: |  | Reconstruction of Elm Street
VEHICLE TYPES | PERCENTAGES | CURRENT | GROWTH | DESIGN | E.S.A.L. | DESIGN
|  | TRAFFIC | FACTORS | TRAFFIC | FACTOR | E.S.A.L.
------------------------ | ---------------- | ---------------- | ---------------- | ---------------- | ---------------- | ----------------
MOTORCYCLES | 0.26 | 9.75 | 17.2934 | 61542.9475 | 0.0001 | 6.1543
PASSENGER CARS | 81.94 | 3072.75 | 17.2934 | 19395496.5927 | 0.002 | 38790.9932
FOUR TIRE | 8.98 | 336.75 | 17.2934 | 2125598.7235 | 0.0389 | 82685.7903
HEAVY VEHICLES
BUSES | 0.64 | 24 | 17.2934 | 151490.3322 | 0.4111 | 62277.6756
SINGLE UNITS
SIX TIRE TRUCKS | 1.57 | 58.875 | 17.2934 | 371624.7211 | 0.2004 | 74473.5941
THREE AXLE TRUCKS | 0.41 | 15.375 | 17.2934 | 97048.4941 | 1.1384 | 110480.0056
FOUR AXLE TRUCKS | 0.06 | 2.25 | 17.2934 | 14202.2186 | 3.4784 | 49400.9973
SINGLE-TRAILER TRUCKS
FOUR OR LESS AXLES | 1.09 | 40.875 | 17.2934 | 258006.972 | 0.8005 | 206534.5811
FIVE AXLES | 4.71 | 176.625 | 17.2934 | 1114874.1634 | 1.3377 | 1491367.1684
SIX OR MORE AXLES | 0.04 | 1.5 | 17.2934 | 9468.1458 | 1.2303 | 11648.6597
MULTI-TRAILER TRUCKS
FIVE OR LESS AXLES | 0.24 | 9 | 17.2934 | 56808.8746 | 3.0655 | 174147.605
SIX AXLES | 0.04 | 1.5 | 17.2934 | 9468.1458 | 2.1102 | 19979.6812
SEVEN OR MORE AXLES | 0.02 | 0.75 | 17.2934 | 4734.0729 | 2.1102 | 9989.8406
UNCLASSIFIED | 0 | 0 | 17.2934 | 0 | 1.45 | 0
SUM OF ALL TYPES | 100 | 3750 |  |  |  | 2331782.7465 | ESALs
AVERAGE DAILY TRAFFIC | 7500
LANE DISTRIBUTION | 100
GROWTH RATE OF CARS | 2 | 15 | 17.2934
GROWTH RATE OF TRUCKS | 2 | 15 | 17.2934
| Annual G.Rate in % | Life (yrs) | Growth Factor
| G.F. = | ( (1+g)^n - 1 ) / g

## U Other Free Expres
PAVEMENT MANAGEMENT E.S.A.L. CALULATIONS
|  |  | Project No. | 170-2999
| PROJECT DESCRIPTION: |  | Reconstruction of Elm Street
VEHICLE TYPES | PERCENTAGES | CURRENT | GROWTH | DESIGN | E.S.A.L. | DESIGN
|  | TRAFFIC | FACTORS | TRAFFIC | FACTOR | E.S.A.L.
------------------------ | ---------------- | ---------------- | ---------------- | ---------------- | ---------------- | ----------------
MOTORCYCLES | 0.17 | 6.375 | 17.2934 | 40239.6195 | 0.0001 | 4.024
PASSENGER CARS | 86.33 | 3237.375 | 17.2934 | 20434625.59 | 0.002 | 40869.2512
FOUR TIRE | 8.26 | 309.75 | 17.2934 | 1955172.0998 | 0.0389 | 76056.1947
HEAVY VEHICLES
BUSES | 0.11 | 4.125 | 17.2934 | 26037.4008 | 0.4111 | 10703.9755
SINGLE UNITS
SIX TIRE TRUCKS | 2.5 | 93.75 | 17.2934 | 591759.1101 | 0.2004 | 118588.5257
THREE AXLE TRUCKS | 0.7 | 26.25 | 17.2934 | 165692.5508 | 1.1384 | 188624.3999
FOUR AXLE TRUCKS | 0.18 | 6.75 | 17.2934 | 42606.6559 | 3.4784 | 148202.992
SINGLE-TRAILER TRUCKS
FOUR OR LESS AXLES | 0.58 | 21.75 | 17.2934 | 137288.1135 | 0.8005 | 109899.1349
FIVE AXLES | 1.08 | 40.5 | 17.2934 | 255639.9356 | 1.3377 | 341969.5418
SIX OR MORE AXLES | 0.03 | 1.125 | 17.2934 | 7101.1093 | 1.2303 | 8736.4948
MULTI-TRAILER TRUCKS
FIVE OR LESS AXLES | 0.04 | 1.5 | 17.2934 | 9468.1458 | 3.0655 | 29024.6008
SIX AXLES | 0.01 | 0.375 | 17.2934 | 2367.0364 | 2.1102 | 4994.9203
SEVEN OR MORE AXLES | 0.01 | 0.375 | 17.2934 | 2367.0364 | 2.1102 | 4994.9203
UNCLASSIFIED | 0 | 0 | 17.2934 | 0 | 1.45 | 0
SUM OF ALL TYPES | 100 | 3750 |  |  |  | 1082668.9757 | ESALs
AVERAGE DAILY TRAFFIC | 7500
LANE DISTRIBUTION | 100
GROWTH RATE OF CARS | 2 | 15 | 17.2934
GROWTH RATE OF TRUCKS | 2 | 15 | 17.2934
| Annual G.Rate in % | Life (yrs) | Growth Factor
| G.F. = | ( (1+g)^n - 1 ) / g

## U Other Prin Art
PAVEMENT MANAGEMENT E.S.A.L. CALULATIONS
|  |  | Project No. | 170-2999
| PROJECT DESCRIPTION: |  | Reconstruction of Elm Street
VEHICLE TYPES | PERCENTAGES | CURRENT | GROWTH | DESIGN | E.S.A.L. | DESIGN
|  | TRAFFIC | FACTORS | TRAFFIC | FACTOR | E.S.A.L.
------------------------ | ---------------- | ---------------- | ---------------- | ---------------- | ---------------- | ----------------
MOTORCYCLES | 0.22 | 8.25 | 17.2934 | 52074.8017 | 0.0001 | 5.2075
PASSENGER CARS | 86.4 | 3240 | 17.2934 | 20451194.8451 | 0.002 | 40902.3897
FOUR TIRE | 9.64 | 361.5 | 17.2934 | 2281823.1286 | 0.0389 | 88762.9197
HEAVY VEHICLES
BUSES | 0.53 | 19.875 | 17.2934 | 125452.9313 | 0.4111 | 51573.7001
SINGLE UNITS
SIX TIRE TRUCKS | 1.78 | 66.75 | 17.2934 | 421332.4864 | 0.2004 | 84435.0303
THREE AXLE TRUCKS | 0.47 | 17.625 | 17.2934 | 111250.7127 | 1.1384 | 126647.8113
FOUR AXLE TRUCKS | 0.1 | 3.75 | 17.2934 | 23670.3644 | 3.4784 | 82334.9955
SINGLE-TRAILER TRUCKS
FOUR OR LESS AXLES | 0.48 | 18 | 17.2934 | 113617.7491 | 0.8005 | 90951.0082
FIVE AXLES | 0.37 | 13.875 | 17.2934 | 87580.3483 | 1.3377 | 117156.2319
SIX OR MORE AXLES | 0.01 | 0.375 | 17.2934 | 2367.0364 | 1.2303 | 2912.1649
MULTI-TRAILER TRUCKS
FIVE OR LESS AXLES | 0 | 0 | 17.2934 | 0 | 3.0655 | 0
SIX AXLES | 0 | 0 | 17.2934 | 0 | 2.1102 | 0
SEVEN OR MORE AXLES | 0 | 0 | 17.2934 | 0 | 2.1102 | 0
UNCLASSIFIED | 0 | 0 | 17.2934 | 0 | 1.45 | 0
SUM OF ALL TYPES | 100 | 3750 |  |  |  | 685681.4591 | ESALs
AVERAGE DAILY TRAFFIC | 7500
LANE DISTRIBUTION | 100
GROWTH RATE OF CARS | 2 | 15 | 17.2934
GROWTH RATE OF TRUCKS | 2 | 15 | 17.2934
| Annual G.Rate in % | Life (yrs) | Growth Factor
| G.F. = | ( (1+g)^n - 1 ) / g

## U Minor Art
PAVEMENT MANAGEMENT E.S.A.L. CALULATIONS
|  |  | Project No. | 170-2999
| PROJECT DESCRIPTION: |  | Reconstruction of Elm Street
VEHICLE TYPES | PERCENTAGES | CURRENT | GROWTH | DESIGN | E.S.A.L. | DESIGN
|  | TRAFFIC | FACTORS | TRAFFIC | FACTOR | E.S.A.L.
------------------------ | ---------------- | ---------------- | ---------------- | ---------------- | ---------------- | ----------------
MOTORCYCLES | 0.39 | 14.625 | 17.2934 | 92314.4212 | 0.0001 | 9.2314
PASSENGER CARS | 85.88 | 3220.5 | 17.2934 | 20328108.9502 | 0.002 | 40656.2179
FOUR TIRE | 9.54 | 357.75 | 17.2934 | 2258152.7641 | 0.0389 | 87842.1425
HEAVY VEHICLES
BUSES | 0.42 | 15.75 | 17.2934 | 99415.5305 | 0.4111 | 40869.7246
SINGLE UNITS
SIX TIRE TRUCKS | 1.09 | 40.875 | 17.2934 | 258006.972 | 0.2004 | 51704.5972
THREE AXLE TRUCKS | 0.75 | 28.125 | 17.2934 | 177527.733 | 1.1384 | 202097.5713
FOUR AXLE TRUCKS | 0.15 | 5.625 | 17.2934 | 35505.5466 | 3.4784 | 123502.4933
SINGLE-TRAILER TRUCKS
FOUR OR LESS AXLES | 0.3 | 11.25 | 17.2934 | 71011.0932 | 0.8005 | 56844.3801
FIVE AXLES | 0.64 | 24 | 17.2934 | 151490.3322 | 1.3377 | 202648.6174
SIX OR MORE AXLES | 0.5 | 18.75 | 17.2934 | 118351.822 | 1.2303 | 145608.2466
MULTI-TRAILER TRUCKS
FIVE OR LESS AXLES | 0.34 | 12.75 | 17.2934 | 80479.239 | 3.0655 | 246709.1071
SIX AXLES | 0 | 0 | 17.2934 | 0 | 2.1102 | 0
SEVEN OR MORE AXLES | 0 | 0 | 17.2934 | 0 | 2.1102 | 0
UNCLASSIFIED | 0 | 0 | 17.2934 | 0 | 1.45 | 0
SUM OF ALL TYPES | 100 | 3750 |  |  |  | 1198492.3294 | ESALs
AVERAGE DAILY TRAFFIC | 7500
LANE DISTRIBUTION | 100
GROWTH RATE OF CARS | 2 | 15 | 17.2934
GROWTH RATE OF TRUCKS | 2 | 15 | 17.2934
| Annual G.Rate in % | Life (yrs) | Growth Factor
| G.F. = | ( (1+g)^n - 1 ) / g

## U Collector
PAVEMENT MANAGEMENT E.S.A.L. CALULATIONS
|  |  | Project No. | 170-2999
| PROJECT DESCRIPTION: |  | Reconstruction of Elm Street
VEHICLE TYPES | PERCENTAGES | CURRENT | GROWTH | DESIGN | E.S.A.L. | DESIGN
|  | TRAFFIC | FACTORS | TRAFFIC | FACTOR | E.S.A.L.
------------------------ | ---------------- | ---------------- | ---------------- | ---------------- | ---------------- | ----------------
MOTORCYCLES | 0.22 | 8.25 | 17.2934 | 52074.8017 | 0.0001 | 5.2075
PASSENGER CARS | 85.36 | 3201 | 17.2934 | 20205023.0553 | 0.002 | 40410.0461
FOUR TIRE | 10.29 | 385.875 | 17.2934 | 2435680.4972 | 0.0389 | 94747.9713
HEAVY VEHICLES
BUSES | 0.42 | 15.75 | 17.2934 | 99415.5305 | 0.4111 | 40869.7246
SINGLE UNITS
SIX TIRE TRUCKS | 1.29 | 48.375 | 17.2934 | 305347.7008 | 0.2004 | 61191.6792
THREE AXLE TRUCKS | 1.77 | 66.375 | 17.2934 | 418965.45 | 1.1384 | 476950.2682
FOUR AXLE TRUCKS | 0.12 | 4.5 | 17.2934 | 28404.4373 | 3.4784 | 98801.9947
SINGLE-TRAILER TRUCKS
FOUR OR LESS AXLES | 0.43 | 16.125 | 17.2934 | 101782.5669 | 0.8005 | 81476.9448
FIVE AXLES | 0.1 | 3.75 | 17.2934 | 23670.3644 | 1.3377 | 31663.8465
SIX OR MORE AXLES | 0 | 0 | 17.2934 | 0 | 1.2303 | 0
MULTI-TRAILER TRUCKS
FIVE OR LESS AXLES | 0 | 0 | 17.2934 | 0 | 3.0655 | 0
SIX AXLES | 0 | 0 | 17.2934 | 0 | 2.1102 | 0
SEVEN OR MORE AXLES | 0 | 0 | 17.2934 | 0 | 2.1102 | 0
UNCLASSIFIED | 0 | 0 | 17.2934 | 0 | 1.45 | 0
SUM OF ALL TYPES | 100 | 3750 |  |  |  | 926117.6829 | ESALs
AVERAGE DAILY TRAFFIC | 7500
LANE DISTRIBUTION | 100
GROWTH RATE OF CARS | 2 | 15 | 17.2934
GROWTH RATE OF TRUCKS | 2 | 15 | 17.2934
| Annual G.Rate in % | Life (yrs) | Growth Factor
| G.F. = | ( (1+g)^n - 1 ) / g

## U Local
PAVEMENT MANAGEMENT E.S.A.L. CALULATIONS
|  |  | Project No. | 170-2999
| PROJECT DESCRIPTION: |  | Reconstruction of Elm Street
VEHICLE TYPES | PERCENTAGES | CURRENT | GROWTH | DESIGN | E.S.A.L. | DESIGN
|  | TRAFFIC | FACTORS | TRAFFIC | FACTOR | E.S.A.L.
------------------------ | ---------------- | ---------------- | ---------------- | ---------------- | ---------------- | ----------------
MOTORCYCLES | 0.6 | 22.5 | 17.2934 | 142022.1864 | 0.0001 | 14.2022
PASSENGER CARS | 83.99 | 3149.625 | 17.2934 | 19880739.063 | 0.002 | 39761.4781
FOUR TIRE | 11.48 | 430.5 | 17.2934 | 2717357.8336 | 0.0389 | 105705.2197
HEAVY VEHICLES
BUSES | 0.78 | 29.25 | 17.2934 | 184628.8424 | 0.4111 | 75900.9171
SINGLE UNITS
SIX TIRE TRUCKS | 1.6 | 60 | 17.2934 | 378725.8305 | 0.2004 | 75896.6564
THREE AXLE TRUCKS | 1.3 | 48.75 | 17.2934 | 307714.7373 | 1.1384 | 350302.4569
FOUR AXLE TRUCKS | 0.11 | 4.125 | 17.2934 | 26037.4008 | 3.4784 | 90568.4951
SINGLE-TRAILER TRUCKS
FOUR OR LESS AXLES | 0.09 | 3.375 | 17.2934 | 21303.328 | 0.8005 | 17053.314
FIVE AXLES | 0.05 | 1.875 | 17.2934 | 11835.1822 | 1.3377 | 15831.9232
SIX OR MORE AXLES | 0 | 0 | 17.2934 | 0 | 1.2303 | 0
MULTI-TRAILER TRUCKS
FIVE OR LESS AXLES | 0 | 0 | 17.2934 | 0 | 3.0655 | 0
SIX AXLES | 0 | 0 | 17.2934 | 0 | 2.1102 | 0
SEVEN OR MORE AXLES | 0 | 0 | 17.2934 | 0 | 2.1102 | 0
UNCLASSIFIED | 0 | 0 | 17.2934 | 0 | 1.45 | 0
SUM OF ALL TYPES | 100 | 3750 |  |  |  | 771034.6628 | ESALs
AVERAGE DAILY TRAFFIC | 7500
LANE DISTRIBUTION | 100
GROWTH RATE OF CARS | 2 | 15 | 17.2934
GROWTH RATE OF TRUCKS | 2 | 15 | 17.2934
| Annual G.Rate in % | Life (yrs) | Growth Factor
| G.F. = | ( (1+g)^n - 1 ) / g