## Cost Est Template (Prelim App)
Construction Cost Estimate for LOTCIP Application
2022 CRCOG LOTCIP PROJECT SOLICITATION
Proposed Project Name, Municipality
Anticipated Pavement Treatment Categories (prior to a full Pavement Design)
→ IF THE PROPOSED PROJECT CONCEPT DOES NOT INCLUDE PAVEMENT IMPROVMENTS, OR INCLUDES A COMPLETED PAVEMENT DESIGN (WITH SUPPORTING CALCULATIONS, TRAFFIC DATA, AND INVESTIGATIVE SAMPLING INFORMATION AS REQUIRED BY CTDOT), DISREGARD THIS SECTION AND ITEMIZE ALL PAVEMENT RELATED ITEMS UNDER THE NEXT SECTION (MAJOR AND MINOR CONTRACT ITEMS). → IF THE PROPOSED PROJECT CONCEPT DOES NOT INCLUDE A COMPLETE PAVEMENT DESIGN (WITH SUPPORTING CALCULATIONS, TRAFFIC DATA, AND INVESTIGATIVE SAMPLING INFORMATION AS REQUIRED BY CTDOT), SELECT THE PAVEMENT CATEGORY PROPOSED FOR THE PROJECT AND ENTER THE TOTAL PAVEMENT AREA (IN S.Y.) IN THE "QUANTITY" FOR THAT CATEGORY. NEXT, PROCEED TO ITEMIZATION OF OTHER MAJOR CONTRACT ITEMS BELOW. IF REQUESTED AND PERFORMED, CRCOG's PAVEMENT CONDITION AND NEEDS ASSESSMENTS WILL PROVIDE TREATMENT RECOMMENDATIONS IN THESE CATEGORIES.
| Category | Pavement Treatment Category* | Unit | Quantity | Unit $ | Total Cost
| 1 | PAVEMENT PRESERVATION | S.Y. | 0 | 7 | 0
| 2 | MINOR REHABILITATION | S.Y. | 0 | 32 | 0
| 3 | MAJOR REHABILITATION | S.Y. | 0 | 56 | 0
| 4 | FULL DEPTH RECONSTRUCTION | S.Y. | 0 | 75 | 0
| * Link containing pavement treatment category details: |  | https://bit.ly/3mts670
Major and Minor Contract Items
→ ITEMIZE MAJOR CONTRACT ITEMS BELOW AND ASSIGN UNIT PRICES FROM THE "2022 CRCOG UNIT PRICES GUIDE" TAB. IF A PAVEMENT QUANTITY WAS ENTERED IN ONE OF THE CATEGORIES ABOVE, THIS ITEMIZATION SHOULD NOT INCLUDE THE PAVEMENT ITEMS ALREADY ACCOUNTED IN THE UNIT PRICE FOR THAT CATEGORY. SEE THE "2022 CRCOG UNIT PRICES GUIDE" TAB IN THIS WORKBOOK FOR ADDITIONAL INFORMATION ON THE ITEMS INCLUDED WITHIN EACH CATEGORY.
| Item No. | Item | Unit | Quantity | Unit $ | Total Cost
[5 empty] | 0 | 0
[5 empty] | 0 | 0
[5 empty] | 0 | 0
[5 empty] | 0 | 0
[5 empty] | 0 | 0
[5 empty] | 0 | 0
[5 empty] | 0 | 0
[5 empty] | 0 | 0
[5 empty] | 0 | 0
[5 empty] | 0 | 0
[5 empty] | 0 | 0
[5 empty] | 0 | 0
[5 empty] | 0 | 0
[5 empty] | 0 | 0
[5 empty] | 0 | 0
[5 empty] | 0 | 0
[5 empty] | 0 | 0
[5 empty] | 0 | 0
[5 empty] | 0 | 0
[5 empty] | 0 | 0
[5 empty] | 0 | 0
[5 empty] | 0 | 0
[5 empty] | 0 | 0
[5 empty] | 0 | 0
[5 empty] | 0 | 0
→INSERT ADDITIONAL LINES ABOVE AS REQUIRED FOR THE PROJECT. CONFIRM THE SUMMATION FORMULA FOR THE "MAJOR ITEMS SUBTOTAL" (LINE "A") INCLUDES ALL ROWS ABOVE.
A | Major Items Subtotal |  |  |  |  | 0
B | Minor Items Subtotal (25% for all projects at the application phase) |  | 25 | % of Line "A" |  | 0
C | Major and Minor Contract Items Subtotal (A + B) |  |  |  |  | 0
Other Item Allowances
→ ASSIGN PERCENTAGES FOR MAJOR LUMP SUM ITEMS BASED ON SUGGESTED RANGES & PROJECT SPECIFICS (DEFAULT VALUES SHOWN)
| Clearing and Grubbing (suggested 0.5% - 2%) |  | 1 | % of Line "C" |  | 0
| M & P of Traffic (suggested 2% - 5%) |  | 4 | % of Line "C" |  | 0
| Mobilization and Project Closeout (suggested 3.5% - 10%) |  | 6.5 | % of Line "C" |  | 0
| Construction Surveying (suggested 0.5% - 3%) |  | 1 | % of Line "C" |  | 0
D | Other Items Subtotal |  |  |  |  | 0
E | CONTRACT SUBTOTAL (C + D) |  |  |  |  | 0
Inflation Costs (Simple Method)
→ UPDATE "DATE OF ESTIMATE" & "ANTICIPATED BID DATE" VALUES FOR THE PROJECT IN THE GREEN CELLS (PLACEHOLDER DATES SHOWN)
| Date of Estimate |  | 2022-01-01
| Anticipated Bid Date |  | 2024-02-01
| Base Years |  | 2.1 | HIDE THIS LINE
| Annual Inflation (3.5%; defaults to 0% for bid date < 1 yr) |  | 3.5%
F | Inflation Subtotal |  | 7.35% | of Line "E" |  | 0
G | TOTAL CONTRACT COST ESTIMATE (E + F) (Rounded to nearest $1000) |  |  |  |  | 0
LOTCIP Project Costs Summary
| Contract Cost Estimate (Line "G") |  |  |  |  | 0
| Contingencies (10% FOR ALL PROJECTS - Do Not Revise) |  | 10% |  |  | 0
| Incidentals (10% FOR ALL PROJECTS - Do Not Revise) |  | 10% |  |  | 0
| Rights-of-Way (ROW) |  | LS |  | Enter Estimated ROW Costs→ | 0
| Utility Adjustments (Limited to LOTCIP Participating Costs) |  | LS |  | Enter Estimated Utility Costs→ | 0
| TOTAL PROJECT COST |  |  |  |  | 0

## 2022 CRCOG Unit Prices Guide
2022 CRCOG LOTCIP PROJECT Construction Cost Estimating
Unit Prices Guide for Major Items |  |  | October 2021
CTDOT ITEM NO. | ITEM DESCRIPTION | UNIT | UNIT PRICE | Notes
Anticipated Pavement Treatment Categories (prior to a full Pavement Design)
NOTES: i. THESE UNIT PRICES ARE TO BE USED FOR ANY PROJECT INVOLVING PAVEMENT IMPROVEMENTS FOR WHICH A COMPLETE PAVEMENT DESIGN (WITH ALL SUPPORTING CALCULATIONS, TRAFFIC DATA, AND EXISTING PAVEMENT STRUCTURE INFORMATION AS REQUIRED BY CTDOT) IS NOT BEING PROVIDED IN THE APPLICATION. ii. UNIT PRICES ARE TO BE APPLIED TO THE OVERALL PAVEMENT AREA OF EACH PROPOSED CATEGORY, INCLUDING MAINLINE AND SIDEROAD APPROACHES. ANY PAVEMENT-RELATED WORK THAT IS ATYPICAL OF A PAVEMENT TREATMENT CATEGORY IS TO BE ESTIMATED SEPARATELY BASED ON INDIVIDUAL MAJOR ITEMS AND UNIT PRICES. SEE NOTES iii AND iv. iii. PAVEMENT PRESERVATION AND MINOR REHABILITATION PROJECTS THAT REQUIRE SOME ADDITIONAL CRACK SEALING AND/OR FULL-DEPTH PATCHING TO ADDRESS LIMITED AREAS OF MORE SEVERE PAVEMENT DISTRESSES ARE TO INCLUDE THIS ADDITIONAL WORK USING THE INDIVIDUAL MAJOR ITEMS AND UNIT PRICES. iv. PAVEMENT PRESERVATION, MINOR REHABILITATION AND MAJOR REHABILITATION PROJECTS THAT REQUIRE SOME NEW GRANITE/CONCRETE CURBING INSTALLATIONS, AND/OR NEW DRAINAGE INSTALLATIONS ARE TO INCLUDE THIS WORK USING THE APPLICABLE INDIVIDUAL MAJOR ITEMS AND UNIT PRICES.
CATEGORY 1 | PAVEMENT PRESERVATION | S.Y. | 7 | 1
CATEGORY 2 | MINOR REHABILITATION | S.Y. | 32 | 2
CATEGORY 3 | MAJOR REHABILITATION | S.Y. | 56 | 3
CATEGORY 4 | FULL DEPTH RECONSTRUCTION | S.Y. | 75 | 4
INDIVIDUAL PAVEMENT ITEMS
0202501 | CUT CONCRETE PAVEMENT | L.F. | 8
0202502 | REMOVAL OF CONCRETE PAVEMENT | S.Y. | 20
0202529 | CUT BITUMINOUS CONCRETE PAVEMENT | L.F. | 5
0209001 | FORMATION OF SUBGRADE | S.Y. | 3
0212000 | SUBBASE | C.Y. | 40
0304002 | PROCESSED AGGREGATE BASE | C.Y. | 45
0404100 | BITUMINOUS CONCRETE PATCHING - FULL DEPTH | S.Y. | 240
0404101 | BITUMINOUS CONCRETE PATCHING - PARTIAL DEPTH | S.Y. | 150
0406170 | HMA S1 | TON | 110
0406171 | HMA S0.5 | TON | 120
0406172 | HMA S0.375 | TON | 115
0406173 | HMA S0.25 | TON | 130
0406194 | JOINT AND CRACK SEALING OF BITUMINOUS CONCRETE PAVEMENT | L.F. | 6
0406236 | MATERIAL FOR TACK COAT | GAL. | 8
0406600 | MATERIAL TRANSFER VEHICLE | TON | 6 | 5
0409001 | FINE MILLING OF BITUMINOUS CONCRETE (0" TO 4") | S.Y. | 6
0409002 | STANDARD MILLING OF BITUMINOUS CONCRETE (4" TO 8") | S.Y. | 9
EARTHWORK
0202000 | EARTH EXCAVATION
| 500 CY | C.Y. | 45
| 2000 CY | C.Y. | 30
| 5000 CY | C.Y. | 25
0202100 | ROCK EXCAVATION
| 10 CY | C.Y. | 150
| 500 CY | C.Y. | 75
0207000 | BORROW
| 100 CY | C.Y. | 35
| 1000 CY | C.Y. | 25
DRAINAGE |  |  |  | 6
0205003 | TRENCH EXCAVATION 0'-10' DEEP | C.Y. | 30
0286001.1 | ROCK IN DRAINAGE TRENCH EXCAVATION 0'-10' DEEP | C.Y. | 150
586086 | ABANDON DRAINAGE STRUCTURE | EA. | 900
0586001.1 | TYPE 'C' CATCH BASIN - 0' - 10' DEEP | EA. | 4000
0586003.1 | TYPE 'C' CATCH BASIN DOUBLE GRATE TYPE 1 - 0' - 10' DEEP | EA. | 6200
0586005.1 | TYPE 'C' CATCH BASIN DOUBLE GRATE TYPE 2 - 0' - 10' DEEP | EA. | 6200
0586040.1 | TYPE 'C-L' CATCH BASIN - 0' - 10' DEEP | EA. | 4500
0586500.1 | MANHOLE - 0' - 10' DEEP | EA. | 3700
0586600 | RESET CATCH BASIN | EA. | 1200
0586651 | RESET MANHOLE (STORM) | EA. | 1000
0586703 | CONVERT CATCH BASIN TO MANHOLE | EA. | 2000
0586750 | TYPE 'C' CATCH BASIN TOP | EA. | 700
0586760 | TYPE "C-L" CATCH BASIN TOP | EA. | 900
0586780 | MANHOLE FRAME AND COVER | EA. | 900
0586790.1 | REMOVE DRAINAGE STRUCTURE - 0' - 10' DEEP | EA. | 1000
0601000 | CLASS "A" CONCRETE | C.Y. | 800
0651001 | BEDDING MATERIAL | C.Y. | 65
0686000.12 | 12'' R.C. PIPE - 0' - 10' DEEP | L.F. | 90
0686000.15 | 15" R.C. PIPE - 0' - 10' DEEP | L.F. | 90
0686000.18 | 18'' R.C. PIPE - 0' - 10' DEEP | L.F. | 100
0686000.24 | 24'' R.C. PIPE - 0' - 10' DEEP | L.F. | 130
0686000.30 | 30'' R.C. PIPE - 0' - 10' DEEP | L.F. | 155
0686000.36 | 36'' R.C. PIPE - 0' - 10' DEEP | L.F. | 170
0686000.42 | 42'' R.C. PIPE - 0' - 10' DEEP | L.F. | 180
0686000.48 | 48'' R.C. PIPE - 0' - 10' DEEP | L.F. | 200
0686700.12 | 12'' REINFORCED CONCRETE DRAINAGE PIPE END | EA. | 1000
0686700.15 | 15'' REINFORCED CONCRETE DRAINAGE PIPE END | EA. | 1000
0686700.18 | 18'' REINFORCED CONCRETE DRAINAGE PIPE END | EA. | 1100
0686700.24 | 24'' REINFORCED CONCRETE DRAINAGE PIPE END | EA. | 1200
0703010 | STANDARD RIPRAP | C.Y. | 200
0703011 | INTERMEDIATE RIPRAP | C.Y. | 150
0703012 | MODIFIED RIPRAP | C.Y. | 200
0751711 | 6" UNDERDRAIN | L.F. | 40
GUIDE RAIL
0910300 | METAL BEAM RAIL (R-B MASH) | L.F. | 30
0910173 | R-B 350 BRIDGE ATTACHMENT - VERTICAL SHAPED PARAPET | EA. | 2800
0911923 | R-B END ANCHORAGE - TYPE I | EA. | 1500
0911924 | R-B END ANCHORAGE - TYPE II | EA. | 1200
OTHER ITEMS
0202512 | CUT CONCRETE SIDEWALK | L.F. | 8
0219001 | SEDIMENTATION CONTROL SYSTEM | L.F. | 7
0219011 | SEDIMENT CONTROL AT CATCH BASIN | EA. | 150
0811001 | CONCRETE CURBING | L.F. | 42
0813001 | 5'' GRANITE STONE CURBING | L.F. | 45
0813011 | 5'' GRANITE CURVED STONE CURBING | L.F. | 70
0814002 | RESET GRANITE STONE CURBING | L.F. | 45
0815001 | BITUMINOUS CONCRETE LIP CURBING | L.F. | 6
0815091 | REMOVAL OF BITUMINOUS CONCRETE LIP CURBING | L.F. | 3
0822001 | TEMPORARY PRECAST CONCRETE BARRIER CURB | L.F. | 40
0921001 | CONCRETE SIDEWALK | S.F. | 13
0921002 | CONCRETE SIDEWALK - 8'' THICK | S.F. | 16
0921005 | CONCRETE SIDEWALK RAMP | S.F. | 23
0921024 | CONCRETE PAVERS | S.F. | 25
0921048 | DETECTABLE WARNING SURFACE | S.F. | 23
0922001 | BITUMINOUS CONCRETE SIDEWALK | S.Y. | 60
0922050 | DECORATIVE CROSSWALK | S.F. | 20
0922500 | BITUMINOUS CONCRETE DRIVEWAY (COMMERCIAL) | S.Y. | 70
0922501 | BITUMINOUS CONCRETE DRIVEWAY | S.Y. | 55
0944000 | FURNISHING AND PLACING TOPSOIL | S.Y. | 9
0950005 | TURF ESTABLISHMENT | S.Y. | 3
0969060 | CONSTRUCTION FIELD OFFICE, SMALL | MO. | 2800
0969062 | CONSTRUCTION FIELD OFFICE, MEDIUM | MO. | 3400
0970006 | TRAFFICPERSON (MUNICIPAL POLICE OFFICER) | HR. | 75 | 7
0970007 | TRAFFICPERSON (UNIFORMED FLAGGER) | HR. | 55
FOR THE FOLLOWING ITEMS - PLEASE SEE CTDOT's 2021 ESTIMATING GUIDELINES - LINKED HERE
BRIDGE ITEMS - PAGE 16
RETAINING WALLS - PAGE 18
SIGNALIZATION ITEMS - PAGE 18
NOTES:
1 | PAVEMENT PRESERVATION UNIT PRICING ACCOUNTS FOR THE APPLICATION OF A TYPICAL SURFACE TREATMENT SUCH AS RUBBERIZED CHIP SEALING OR MICROSURFACING.
2 | MINOR REHABILITATION UNIT PRICING IS BASED ON A REPRESENTATIVE "MILL AND OVERLAY" TREATMENT AND ACCOUNTS FOR MILLING, HMA, MATERIAL TRANSFER VEHICLE, AND TACK COAT ITEMS.
3 | MAJOR REHABILITATION UNIT PRICING IS BASED ON A REPRESENTATIVE "PEEL AND PAVE" TREATMENT AND ACCOUNTS FOR PAVEMENT REMOVAL, HMA, MATERIAL TRANSFER VEHICLE, AND TACK COAT ITEMS.
4 | FULL-DEPTH RECONSTRUCTION UNIT PRICING IS BASED ON A REPRESENTATIVE FULL-DEPTH PAVEMENT STRUCTURE AND ACCOUNTS FOR EXCAVATION WITHIN THE PAVEMENT LIMITS, FORMATION OF SUBGRADE, SUBBASE, PROCESSED AGGREGATE BASE, HMA, MATERIAL TRANSFER VEHICLE, AND TACK COAT ITEMS.
5 | CTDOT RECOMMENDS INCLUDING THE MATERIAL TRANSFER VEHICLE ITEM FOR ALL PROJECTS WITH 500 LF OR MORE OF PAVING. QUANTITY IS APPLICABLE TO THE SURFACE COURSE OF PAVEMENT ONLY, PER CTDOT SPECIFICATIONS.
6 | DRAINAGE STRUCTURES, PIPE, AND PIPE END SECTIONS AND THEIR ASSOCIATED UNIT PRICES ARE FOR ALL-INCLUSIVE ITEMS CONSISTENT WITH CTDOT'S STANDARD SPECIFICATIONS, FORM 818, SECTIONS 2.86, 5.86 AND 6.86.
7 | TRAFFICPERSON IS SHOWN AS AN HOURLY PRICE TO HELP ESTABLISH THE TOTAL ESTIMATED COST. ESTIMATES ARE TO INCLUDE THE TOTAL ESTIMATED COST (UNIT = "EST.") AND A QUANTITY OF 1. ALL ESTIMATES NEED TO INCLUDE A TRAFFICPERSON ITEM FOR LOTCIP APPLICATION PURPOSES.